## Nozzle Report
ROCKET NOZZLE DESIGN RESULT
ROCKET NOZZLE GEOMETRY |  | ROCKET NOZZLE FLOW PROPERTIES
Required Thrust : 10000 N |  | Nozzle Area Ratio : 19.6650
Required Mass flow : 3.5285 kg/s |  | Stagnation Density : 4.6623 kg/m³
Chamber Diameter : 110.79 mm |  | Throat Velocity : 1135.3614 m/s
Chamber Length : 55.56 mm |  | Throat Density : 2.9012 kg/m³
Convergent Length : 63.97 mm |  | Exit Mach number : 3.8307
Throat Diameter : 36.93 mm |  | General mass flow : 0.1794 kg/s
Divergent Length : 236.69 mm |  | Choked mass flow : 3.5285 kg/s
Exit Diameter : 163.77 mm |  | Exit Pressure : 26516.2056 Pa
Total Nozzle Length : 356.21 mm |  | Exit Temperature : 1262.3450 K
Exit Velocity : 2834.0507 m/s
Specific Impulse : 288.9927 S
Exit Mass flow rate : 3.5285 kg/s
Final Thrust : 10000.0000 N